## Pipe Formulas
Huayou Pipe-Forming Calculations
INPUTS
Parameter | Value | Units / meaning
B |  | mm — strip working width
D |  | mm — pipe outside diameter
t |  | mm — wall thickness
H | 590 | mm — pipe lower-surface reference height (source default)
R | 85 | mm — forming-roll radius (source default)
Δmax |  | mm — maximum OD deviation
Δmin |  | mm — minimum OD deviation
Vweld |  | m/min — welding speed
CALCULATED OUTPUTS
Output | Value | Units / formula meaning
α1 — rear-bridge forming angle |  | degrees
α2 — inner forming-roll angle |  | degrees
α3 — outer forming-roll angle |  | degrees
γ1 — roll No. 1 inclination |  | degrees
γ3 — roll No. 3 inclination |  | degrees
k1 — roll No. 1 opening |  | mm
k3 — roll No. 3 opening |  | mm
H1 — roll No. 1 upper surface height |  | mm
H2 — roll No. 2 lower surface height |  | mm
H3 — roll No. 3 surface height |  | mm
S — spiral pitch |  | mm
Ls — spiral line length per pitch |  | mm
Lmax — maximum circumference |  | mm
L — nominal circumference |  | mm
Lmin — minimum circumference |  | mm
Vout — pipe exit speed |  | m/min
Vrot — source-labelled rotation speed component |  | m/min
Important notes
Yellow cells are editable inputs. H=590 mm and R=85 mm are source reference defaults.
Enter B, D, t, Δmax, Δmin and Vweld before using the outputs. Values must be physically valid.
ACOS arguments must be between -1 and 1; invalid geometry may return #NUM!.
Equations are transcribed from the supplied source PDF and have not been independently validated for machine operation.
Note on B5: B: steel strip working width, from the source PDF.
Note on B6: D: pipe outside diameter, from the source PDF.
Note on B7: t: wall thickness, from the source PDF.
Note on B8: H = 590 mm is the source reference value; change only if appropriate for the machine setup.
Note on B9: R = 85 mm is the source reference value.

## Source Notes
Source and transcription notes
Source | Huayou φ508–φ2540 Pipe Forming Machine Parameter Calculations (Chinese PDF).
Purpose | Excel transcription of the formulas supplied in the source document.
Angle handling | The source presents angles in degrees. Excel trigonometric functions use radians; RADIANS() and DEGREES() are used where needed.
Constants | The source gives H = 590 mm and forming-roll radius R = 85 mm as reference values; constants 360, 389 and 175 are retained.
Validation | This workbook is a transcription aid, not a certified machine design tool. Validate against the original drawing, machine documentation and qualified engineering review before production use.
Version | Initial formula workbook; no independent numerical validation has been performed.